## Simulator
OpenEMS PID Simulator
Process
Gain | 1 | Target | 20000
Time Constant | 1 | Min | -100000
Delay | 1 | Max | 100000
Controller
Proportional (P) | 0.3
Integral (I) | 0.3
Derivative (D) | 0
(All times in seconds)
Based on http://www.engineers-excel.com

## Calculation
t | Target | Output | Input | Error | ErrorSum | 1st Error | ErrorSum2 | Output P | Output I | Output D | Output2 | Within Limits? | Calc Output
-10 | 0 | 0 | 0 | 0 | 0 | 0 | 0 | 0 | 0 | 0 | 0 | TRUE | 0
-9 | 0 | 0 | 0 | 0 | 0 | 0 | 0 | 0 | 0 | 0 | 0 | TRUE | 0
-8 | 0 | 0 | 0 | 0 | 0 | 0 | 0 | 0 | 0 | 0 | 0 | TRUE | 0
-7 | 0 | 0 | 0 | 0 | 0 | 0 | 0 | 0 | 0 | 0 | 0 | TRUE | 0
-6 | 0 | 0 | 0 | 0 | 0 | 0 | 0 | 0 | 0 | 0 | 0 | TRUE | 0
-5 | 0 | 0 | 0 | 0 | 0 | 0 | 0 | 0 | 0 | 0 | 0 | TRUE | 0
-4 | 0 | 0 | 0 | 0 | 0 | 0 | 0 | 0 | 0 | 0 | 0 | TRUE | 0
-3 | 0 | 0 | 0 | 0 | 0 | 0 | 0 | 0 | 0 | 0 | 0 | TRUE | 0
-2 | 0 | 0 | 0 | 0 | 0 | 0 | 0 | 0 | 0 | 0 | 0 | TRUE | 0
-1 | 0 | 0 | 0 | 0 | 0 | 0 | 0 | 0 | 0 | 0 | 0 | TRUE | 0
0 | 20000 | 6000 | 0 | 20000 | 20000 | 20000 | 20000 | 6000 | 0 | 0 | 6000 | TRUE | 6000
1 | 20000 | 12000 | 0 | 20000 | 40000 | 20000 | 40000 | 6000 | 6000 | 0 | 12000 | TRUE | 12000
2 | 20000 | 16862.183 | 3792.7234 | 16207.2766 | 56207.2766 | 16207.2766 | 56207.2766 | 4862.183 | 12000 | 0 | 16862.183 | TRUE | 16862.183
3 | 20000 | 20167.9695 | 8980.7117 | 11019.2883 | 67226.565 | 11019.2883 | 67226.565 | 3305.7865 | 16862.183 | 0 | 20167.9695 | TRUE | 20167.9695
4 | 20000 | 21979.144 | 13962.7517 | 6037.2483 | 73263.8133 | 6037.2483 | 73263.8133 | 1811.1745 | 20167.9695 | 0 | 21979.144 | TRUE | 21979.144
5 | 20000 | 22613.5847 | 17885.1975 | 2114.8025 | 75378.6158 | 2114.8025 | 75378.6158 | 634.4408 | 21979.144 | 0 | 22613.5847 | TRUE | 22613.5847
6 | 20000 | 22471.6652 | 20473.0652 | -473.0652 | 74905.5506 | -473.0652 | 74905.5506 | -141.9196 | 22613.5847 | 0 | 22471.6652 | TRUE | 22471.6652
7 | 20000 | 21923.8257 | 21826.1316 | -1826.1316 | 73079.419 | -1826.1316 | 73079.419 | -547.8395 | 22471.6652 | 0 | 21923.8257 | TRUE | 21923.8257
8 | 20000 | 21253.5697 | 22234.1867 | -2234.1867 | 70845.2323 | -2234.1867 | 70845.2323 | -670.256 | 21923.8257 | 0 | 21253.5697 | TRUE | 21253.5697
9 | 20000 | 20642.1694 | 22038.0011 | -2038.0011 | 68807.2312 | -2038.0011 | 68807.2312 | -611.4003 | 21253.5697 | 0 | 20642.1694 | TRUE | 20642.1694
10 | 20000 | 20179.5256 | 21542.1459 | -1542.1459 | 67265.0853 | -1542.1459 | 67265.0853 | -462.6438 | 20642.1694 | 0 | 20179.5256 | TRUE | 20179.5256
11 | 20000 | 19887.5499 | 20973.2522 | -973.2522 | 66291.8331 | -973.2522 | 66291.8331 | -291.9757 | 20179.5256 | 0 | 19887.5499 | TRUE | 19887.5499
12 | 20000 | 19746.0935 | 20471.5213 | -471.5213 | 65820.3118 | -471.5213 | 65820.3118 | -141.4564 | 19887.5499 | 0 | 19746.0935 | TRUE | 19746.0935
13 | 20000 | 19715.3792 | 20102.381 | -102.381 | 65717.9308 | -102.381 | 65717.9308 | -30.7143 | 19746.0935 | 0 | 19715.3792 | TRUE | 19715.3792
14 | 20000 | 19752.2299 | 19877.1644 | 122.8356 | 65840.7664 | 122.8356 | 65840.7664 | 36.8507 | 19715.3792 | 0 | 19752.2299 | TRUE | 19752.2299
15 | 20000 | 19819.7609 | 19774.8967 | 225.1033 | 66065.8698 | 225.1033 | 66065.8698 | 67.531 | 19752.2299 | 0 | 19819.7609 | TRUE | 19819.7609
16 | 20000 | 19891.5904 | 19760.5686 | 239.4314 | 66305.3012 | 239.4314 | 66305.3012 | 71.8294 | 19819.7609 | 0 | 19891.5904 | TRUE | 19891.5904
17 | 20000 | 19952.1948 | 19797.9853 | 202.0147 | 66507.3159 | 202.0147 | 66507.3159 | 60.6044 | 19891.5904 | 0 | 19952.1948 | TRUE | 19952.1948
18 | 20000 | 19995.0483 | 19857.155 | 142.845 | 66650.161 | 142.845 | 66650.161 | 42.8535 | 19952.1948 | 0 | 19995.0483 | TRUE | 19995.0483
19 | 20000 | 20019.8788 | 19917.2316 | 82.7684 | 66732.9294 | 82.7684 | 66732.9294 | 24.8305 | 19995.0483 | 0 | 20019.8788 | TRUE | 20019.8788
20 | 20000 | 20029.9525 | 19966.4211 | 33.5789 | 66766.5082 | 33.5789 | 66766.5082 | 10.0737 | 20019.8788 | 0 | 20029.9525 | TRUE | 20029.9525
21 | 20000 | 20029.8886 | 20000.2128 | -0.21283 | 66766.2954 | -0.21283 | 66766.2954 | -0.063849 | 20029.9525 | 0 | 20029.8886 | TRUE | 20029.8886
22 | 20000 | 20024.1851 | 20019.0119 | -19.0119 | 66747.2835 | -19.0119 | 66747.2835 | -5.7036 | 20029.8886 | 0 | 20024.1851 | TRUE | 20024.1851
23 | 20000 | 20016.4189 | 20025.8873 | -25.8873 | 66721.3963 | -25.8873 | 66721.3963 | -7.7662 | 20024.1851 | 0 | 20016.4189 | TRUE | 20016.4189
24 | 20000 | 20008.9755 | 20024.8113 | -24.8113 | 66696.585 | -24.8113 | 66696.585 | -7.4434 | 20016.4189 | 0 | 20008.9755 | TRUE | 20008.9755
25 | 20000 | 20003.1236 | 20019.5063 | -19.5063 | 66677.0787 | -19.5063 | 66677.0787 | -5.8519 | 20008.9755 | 0 | 20003.1236 | TRUE | 20003.1236
26 | 20000 | 19999.2687 | 20012.8495 | -12.8495 | 66664.2292 | -12.8495 | 66664.2292 | -3.8549 | 20003.1236 | 0 | 19999.2687 | TRUE | 19999.2687
27 | 20000 | 19997.2583 | 20006.7016 | -6.7016 | 66657.5276 | -6.7016 | 66657.5276 | -2.0105 | 19999.2687 | 0 | 19997.2583 | TRUE | 19997.2583
28 | 20000 | 19996.6573 | 20002.0031 | -2.0031 | 66655.5244 | -2.0031 | 66655.5244 | -0.60094 | 19997.2583 | 0 | 19996.6573 | TRUE | 19996.6573
29 | 20000 | 19996.9562 | 19999.0038 | 0.99619 | 66656.5206 | 0.99619 | 66656.5206 | 0.29886 | 19996.6573 | 0 | 19996.9562 | TRUE | 19996.9562
30 | 20000 | 19997.7 | 19997.5206 | 2.4794 | 66659.0001 | 2.4794 | 66659.0001 | 0.74383 | 19996.9562 | 0 | 19997.7 | TRUE | 19997.7
31 | 20000 | 19998.5509 | 19997.1638 | 2.8362 | 66661.8363 | 2.8362 | 66661.8363 | 0.85086 | 19997.7 | 0 | 19998.5509 | TRUE | 19998.5509
32 | 20000 | 19999.3001 | 19997.5028 | 2.4972 | 66664.3335 | 2.4972 | 66664.3335 | 0.74917 | 19998.5509 | 0 | 19999.3001 | TRUE | 19999.3001
33 | 20000 | 19999.8505 | 19998.1653 | 1.8347 | 66666.1682 | 1.8347 | 66666.1682 | 0.55041 | 19999.3001 | 0 | 19999.8505 | TRUE | 19999.8505
34 | 20000 | 20000.1857 | 19998.8826 | 1.1174 | 66667.2856 | 1.1174 | 66667.2856 | 0.33522 | 19999.8505 | 0 | 20000.1857 | TRUE | 20000.1857
35 | 20000 | 20000.3374 | 19999.4944 | 0.50559 | 66667.7912 | 0.50559 | 66667.7912 | 0.15168 | 20000.1857 | 0 | 20000.3374 | TRUE | 20000.3374
36 | 20000 | 20000.3579 | 19999.9314 | 0.068623 | 66667.8598 | 0.068623 | 66667.8598 | 0.020587 | 20000.3374 | 0 | 20000.3579 | TRUE | 20000.3579
37 | 20000 | 20000.3015 | 20000.188 | -0.18801 | 66667.6718 | -0.18801 | 66667.6718 | -0.056402 | 20000.3579 | 0 | 20000.3015 | TRUE | 20000.3015
38 | 20000 | 20000.2129 | 20000.2954 | -0.29543 | 66667.3764 | -0.29543 | 66667.3764 | -0.088629 | 20000.3015 | 0 | 20000.2129 | TRUE | 20000.2129
39 | 20000 | 20000.1231 | 20000.2993 | -0.2993 | 66667.0771 | -0.2993 | 66667.0771 | -0.089789 | 20000.2129 | 0 | 20000.1231 | TRUE | 20000.1231
40 | 20000 | 20000.0497 | 20000.2447 | -0.24469 | 66666.8324 | -0.24469 | 66666.8324 | -0.073408 | 20000.1231 | 0 | 20000.0497 | TRUE | 20000.0497
41 | 20000 | 19999.9994 | 20000.1678 | -0.16785 | 66666.6645 | -0.16785 | 66666.6645 | -0.050355 | 20000.0497 | 0 | 19999.9994 | TRUE | 19999.9994
42 | 20000 | 19999.9714 | 20000.0932 | -0.093177 | 66666.5714 | -0.093177 | 66666.5714 | -0.027953 | 19999.9994 | 0 | 19999.9714 | TRUE | 19999.9714
43 | 20000 | 19999.9612 | 20000.0339 | -0.033876 | 66666.5375 | -0.033876 | 66666.5375 | -0.010163 | 19999.9714 | 0 | 19999.9612 | TRUE | 19999.9612
44 | 20000 | 19999.9629 | 19999.9944 | 0.0056088 | 66666.5431 | 0.0056088 | 66666.5431 | 0.0016827 | 19999.9612 | 0 | 19999.9629 | TRUE | 19999.9629
45 | 20000 | 19999.9709 | 19999.9734 | 0.026559 | 66666.5697 | 0.026559 | 66666.5697 | 0.0079677 | 19999.9629 | 0 | 19999.9709 | TRUE | 19999.9709
46 | 20000 | 19999.9809 | 19999.9668 | 0.033202 | 66666.6029 | 0.033202 | 66666.6029 | 0.0099607 | 19999.9709 | 0 | 19999.9809 | TRUE | 19999.9809
47 | 20000 | 19999.99 | 19999.9694 | 0.03061 | 66666.6335 | 0.03061 | 66666.6335 | 0.0091829 | 19999.9809 | 0 | 19999.99 | TRUE | 19999.99
48 | 20000 | 19999.9971 | 19999.9766 | 0.02336 | 66666.6568 | 0.02336 | 66666.6568 | 0.0070079 | 19999.99 | 0 | 19999.9971 | TRUE | 19999.9971
49 | 20000 | 20000.0015 | 19999.9851 | 0.014888 | 66666.6717 | 0.014888 | 66666.6717 | 0.0044663 | 19999.9971 | 0 | 20000.0015 | TRUE | 20000.0015
50 | 20000 | 20000.0037 | 19999.9927 | 0.0073413 | 66666.6791 | 0.0073413 | 66666.6791 | 0.0022024 | 20000.0015 | 0 | 20000.0037 | TRUE | 20000.0037
51 | 20000 | 20000.0042 | 19999.9983 | 0.0017419 | 66666.6808 | 0.0017419 | 66666.6808 | 0.00052256 | 20000.0037 | 0 | 20000.0042 | TRUE | 20000.0042
52 | 20000 | 20000.0037 | 20000.0017 | -0.0017102 | 66666.6791 | -0.0017102 | 66666.6791 | -0.00051307 | 20000.0042 | 0 | 20000.0037 | TRUE | 20000.0037
53 | 20000 | 20000.0027 | 20000.0033 | -0.0033105 | 66666.6758 | -0.0033105 | 66666.6758 | -0.00099316 | 20000.0037 | 0 | 20000.0027 | TRUE | 20000.0027
54 | 20000 | 20000.0017 | 20000.0036 | -0.0035749 | 66666.6722 | -0.0035749 | 66666.6722 | -0.0010725 | 20000.0027 | 0 | 20000.0017 | TRUE | 20000.0017
55 | 20000 | 20000.0007 | 20000.003 | -0.0030444 | 66666.6692 | -0.0030444 | 66666.6692 | -0.00091331 | 20000.0017 | 0 | 20000.0007 | TRUE | 20000.0007
56 | 20000 | 20000.0001 | 20000.0022 | -0.0021713 | 66666.667 | -0.0021713 | 66666.667 | -0.00065138 | 20000.0007 | 0 | 20000.0001 | TRUE | 20000.0001
57 | 20000 | 19999.9997 | 20000.0013 | -0.0012728 | 66666.6657 | -0.0012728 | 66666.6657 | -0.00038183 | 20000.0001 | 0 | 19999.9997 | TRUE | 19999.9997
58 | 20000 | 19999.9996 | 20000.0005 | -0.00053045 | 66666.6652 | -0.00053045 | 66666.6652 | -0.00015914 | 19999.9997 | 0 | 19999.9996 | TRUE | 19999.9996
59 | 20000 | 19999.9996 | 20000 | -1.6016e-05 | 66666.6652 | -1.6016e-05 | 66666.6652 | -4.8049e-06 | 19999.9996 | 0 | 19999.9996 | TRUE | 19999.9996
60 | 20000 | 19999.9996 | 19999.9997 | 0.00027383 | 66666.6654 | 0.00027383 | 66666.6654 | 8.2148e-05 | 19999.9996 | 0 | 19999.9996 | TRUE | 19999.9996

## Unit-Test
PidFilter p = new PidFilter(0.3,0.3,0);
p.setLimits(-100000, 100000);
t(p, 0, 0, 0);
t(p, 0, 0, 0);
t(p, 0, 0, 0);
t(p, 0, 0, 0);
t(p, 0, 0, 0);
t(p, 0, 0, 0);
t(p, 0, 0, 0);
t(p, 0, 0, 0);
t(p, 0, 0, 0);
t(p, 0, 0, 0);
t(p, 0, 20000, 6000);
t(p, 0, 20000, 12000);
t(p, 3792.72335297135, 20000, 16862.1829941086);
t(p, 8980.71165355167, 20000, 20167.9694980431);
t(p, 13962.7517217358, 20000, 21979.1439815224);
t(p, 17885.1974501481, 20000, 22613.5847464779);
t(p, 20473.0652193746, 20000, 22471.6651806656);
t(p, 21826.1316190306, 20000, 21923.8256949564);
t(p, 22234.1866547539, 20000, 21253.5696985302);
t(p, 22038.0011114081, 20000, 20642.1693651078);
t(p, 21542.1458883371, 20000, 20179.5255986067);
t(p, 20973.2522255408, 20000, 19887.5499309444);
t(p, 20471.5213065661, 20000, 19746.0935389746);
t(p, 20102.3809942682, 20000, 19715.3792406941);
t(p, 19877.1643689244, 20000, 19752.2299300168);
t(p, 19774.8966632573, 20000, 19819.7609310396);
t(p, 19760.5685551745, 20000, 19891.5903644872);
t(p, 19797.9852728847, 20000, 19952.1947826218);
t(p, 19857.1549756977, 20000, 19995.0482899125);
t(p, 19917.2315915615, 20000, 20019.878812444);
t(p, 19966.4211264094, 20000, 20029.9524745212);
t(p, 20000.2128287793, 20000, 20029.8886258874);
t(p, 20019.0118702651, 20000, 20024.1850648079);
t(p, 20025.8872911073, 20000, 20016.4188774757);
t(p, 20024.8112788677, 20000, 20008.9754938154);
t(p, 20019.5062694099, 20000, 20003.1236129925);
t(p, 20012.8495496562, 20000, 19999.2687480956);
t(p, 20006.7015851372, 20000, 19997.2582725544);
t(p, 20002.0031360328, 20000, 19996.6573317446);